## PIN_Gamma_PCB
Comment | Description | Designator | Digikey | Digikey Part | Digikey PartC | Digikey PartF | Footprint | LibRef | Quantity
U/MAX4477ASA+-ND | Dual Low-Noise, Low-Distortion, Wide-Band, Rail-to-Rail Op Amps | U1, U2 |  |  |  |  | SO8 | U/MAX4477ASA+-ND | 2
U/MAX987ESA+-ND | Comparator General Purpose CMOS, Push-Pull, Rail-to-Rail, TTL 8-SO | U3 |  |  |  |  | SO8 | U/MAX987ESA+-ND | 1
U/LM555CMX | 555 Type, Timer/Oscillator (Single) IC 8-SOIC | U7 |  |  |  |  | SO8 | U/LM555CMX | 1
U/AP1150ADS50 | IC REG LINEAR 5V 200MA SOT23-5 | U4 |  | AP1150ADS50CT-ND |  |  | SOT23-5 | U/AP1150ADS50 | 1
U/2N3904/SOT23 | TRANS NPN 40V 0.2A SOT23 | U6 |  | MMBT3904LT3GOSCT-ND |  |  | SOT23-3 | U/2N3904/SOT23 | 1
SW/SPDT/THT | SWITCH SLIDE SPDT 200MA 30V | SW1 |  | A107673-ND |  |  | SW/SPDT/THT | SW/SPDT/THT | 1
SP/Piezo | AUDIO PIEZO TRANSDUCER Max 12.5V 4KHZ SMD | SP1 |  | 490-9647-1-ND |  |  | AUDIO PIEZO | SP/Piezo | 1
Shark Tooth | Sharks Tooth Small | ST1, ST2 |  |  |  |  | SHARKTOOTH | Shark Tooth | 2
RV/10K/25Turn | TRIMMER 10K OHM 0.5W TH | RV1 |  | A105870-ND |  |  | 10K/25TN | RV/10K/25Turn | 1
RF Shield | SMS-403C & SMS-403F RF Shield Cover 1.058" (26.87mm) X 1.058" (26.87mm) Non-Vented Surface Mount | S1 |  |  | 1798-1210-ND | 1798-1211-1-ND | RF SHIELD | RF Shield | 1
R/976K/0603 | RES SMD 976K OHM 1% 1/10W 0603 | R13 |  | 311-976KHRCT-ND |  |  | R/0603 | R/976K/0603 | 1
R/287r/0603 | RES SMD 287 OHM 1% 1/10W 0603 | R22, R23 |  | 311-287HRCT-ND |  |  | R/0603 | R/287r/0603 | 2
R/150K/0603 | RES SMD 150K OHM 1% 1/10W 0603 | R10 |  | 311-150KGRDKR-ND |  |  | R/0603 | R/150K/0603 | 1
R/118K/0603 | RES SMD 118K OHM 1% 1/10W 0603 | R12 |  | 311-118KHRCT-ND |  |  | R/0603 | R/118K/0603 | 1
R/100K/0603 | RES SMD 100K OHM 1% 1/10W 0603 | R7 |  | 311-100KHRCT-ND |  |  | R/0603 | R/100K/0603 | 1
R/13K7/0603 | RES SMD 13.7K OHM 1% 1/10W 0603 | R14 |  | 311-13.7KHRCT-ND |  |  | R/0603 | R/13K7/0603 | 1
R/10M/0603 | RES SMD 10M OHM 5% 1/10W 0603 | R1, R4 |  | RMCF0603JT10M0CT-ND |  |  | R/0603 | R/10M/0603 | 2
R/10K/0603 | RES SMD 10K OHM 5% 1/10W 0603 | R3, R8, R9, R17, R20 |  | 311-10KGRCT-ND |  |  | R/0603 | R/10K/0603 | 5
R/1M/0603 | RES SMD 1M OHM 0.1% 1/16W 0603 | R2 |  | A119955CT-ND |  |  | R/0603 | R/1M/0603 | 1
R/1K/0603 | RES SMD 1K OHM 5% 1/10W 0603 | R5, R6, R11, R16, R21 |  | 311-1.0KGRCT-ND |  |  | R/0603 | R/1K/0603 | 5
R/0r/0603 | RES SMD 0 OHM JUMPER 1/10W 0603 | R15, R18, R19 |  | 311-0.0GRCT-ND |  |  | R/0603 | R/0r/0603 | 3
LMR62014 | Boost Switching Regulator IC Positive Adjustable 3V 1 Output 1.8A (Switch) SC-74A, SOT-753 | U5 |  |  |  |  | SOT23-5 | U/LMR62014XMF/NOPBCT-ND | 1
L/10uH/SMD | 10µH Semi-Shielded Wirewound Inductor 1A 276 mOhm Max Nonstandard | L1 |  | SRN3015-100MCT-ND |  |  | INDP3030X15N | L/10uH/SMD | 1
D/VBPW34S | PHOTODIODE PIN HI SPEED HI SENS | D1, D2 |  |  |  |  | VBPW34S | D/VBPW34S | 2
D/MBR1020VL | Diode Schottky 20V 1A Surface Mount SOD-123F | D3 |  | MBR1020VLCT-ND |  |  | SOD-123F | D/MBR1020VL | 1
D/LEDR/0805 | LED GREEN CLEAR 2V 0805 SMD | D6 |  | 160-1427-1-ND |  |  | D/0805 | D/LEDR/0805 | 1
D/LEDG/0805 | LED GREEN CLEAR 2.1V 0805 SMD | D4, D5 |  | 160-1423-1-ND |  |  | D/0805 | D/LEDG/0805 | 2
C/1000P/0603 | CAP CER 1000PF 50V C0G/NP0 0603 | C6 | 1276-1091-1-ND |  |  |  | C/0603 | C/1000P/0603 | 1
C/330P/0805 | CAP CER 330PF 50V C0G/NP0 0805 | C15 | 1276-2645-1-ND |  |  |  | C/0603 | C/330P/0805 | 1
C/100P/0603 | CAP CER 100PF 50V C0G/NP0 0603 | C20 | 399-1061-1-ND |  |  |  | C/0603 | C/100P/0603 | 1
C/4U7/0805 | CAP CER 4.7UF 50V X5R 0805 | C16 | 1276-1860-1-ND |  |  |  | R/0805 | C/4U7/0805 | 1
C/4P7/0603 | CAP CER 4.7PF 50V C0G/NPO 0603 | C1, C2, C8, C9 | 311-1740-1-ND |  |  |  | C/0603 | C/4P7/0603 | 4
C/2U2/0603 | 2.2µF ±10% 10V Ceramic Capacitor X5R 0603 (1608 Metric) | C19 | 490-1545-1-ND |  |  |  | C/0603 | C/2U2/0603 | 1
C/1U/0603 | CAP CER 1UF 50V X5R 0603 | C17, C18 | 1276-1860-1-ND |  |  |  | C/0603 | C/1U/0603 | 2
C/0.1U/0603 | CAP CER 0.1UF 50V X7R 0603 | C3, C4, C10, C11, C12, C13, C22, C23 |  | 399-7845-1-ND |  |  | C/0603 | C/0.1U/0603 | 8
C/0.012U/0603 | CAP CER 0.012UF 50V X7R 0603 | C21 |  | 1276-1785-1-ND |  |  | C/0603 | C/0.012U/0603 | 1
C/0.01U/0603 | CAP CER 0.01UF 50V X7R 0603 | C5, C7, C14 |  | 399-1091-1-ND |  |  | C/0603 | C/0.01U/0603 | 3
BAT/AAA_Clips/SMT | AAA 1.5V SMT Clips | BAT1, BAT2, BAT3, BAT4 |  | 36-55-ND |  |  | AAA_BATTERY_SMT | BAT/AAA_Clips/SMT | 4